## VNA
Source:	E:/VNA/board/VNA.sch
Date:	12/5/2018 11:00:17 AM
Tool:	Eeschema 4.0.7
Component Count:	127
Ref	Value	Footprint
C1	100 nF	Capacitors_THT:C_Disc_D5.0mm_W2.5mm_P2.50mm
C2	100 nF	Capacitors_THT:C_Disc_D5.0mm_W2.5mm_P2.50mm
C3	100 nF	Capacitors_THT:C_Disc_D5.0mm_W2.5mm_P2.50mm
C4	100 uF	Capacitors_THT:CP_Radial_D5.0mm_P2.50mm
C5	100 nF	Capacitors_THT:C_Disc_D5.0mm_W2.5mm_P2.50mm
C6	100 nF	Capacitors_THT:C_Disc_D5.0mm_W2.5mm_P2.50mm
C7	10 uF	Capacitors_THT:CP_Radial_D5.0mm_P2.50mm
C8	100 nF	Capacitors_THT:C_Disc_D5.0mm_W2.5mm_P2.50mm
C9	100 nF	Capacitors_THT:C_Disc_D5.0mm_W2.5mm_P2.50mm
C10	100 nF	Capacitors_THT:C_Disc_D5.0mm_W2.5mm_P2.50mm
C11	100 nF	Capacitors_THT:C_Disc_D5.0mm_W2.5mm_P2.50mm
C12	100 nF	Capacitors_THT:C_Disc_D5.0mm_W2.5mm_P2.50mm
C13	100 nF	Capacitors_THT:C_Disc_D5.0mm_W2.5mm_P2.50mm
C14	330 pF	Capacitors_THT:C_Disc_D5.0mm_W2.5mm_P2.50mm
C15	330 pF	Capacitors_THT:C_Disc_D5.0mm_W2.5mm_P2.50mm
C16	330 pF	Capacitors_THT:C_Disc_D5.0mm_W2.5mm_P2.50mm
C17	100 nF	Capacitors_THT:C_Disc_D5.0mm_W2.5mm_P2.50mm
C18	100 nF	Capacitors_THT:C_Disc_D5.0mm_W2.5mm_P2.50mm
C19	100 nF	Capacitors_THT:C_Disc_D5.0mm_W2.5mm_P2.50mm
C20	100 nF	Capacitors_THT:C_Disc_D5.0mm_W2.5mm_P2.50mm
C21	100 nF	Capacitors_THT:C_Disc_D5.0mm_W2.5mm_P2.50mm
C22	100 nF	Capacitors_THT:C_Disc_D5.0mm_W2.5mm_P2.50mm
C23	100 nF	Capacitors_THT:C_Disc_D5.0mm_W2.5mm_P2.50mm
C24	100 nF	Capacitors_THT:C_Disc_D5.0mm_W2.5mm_P2.50mm
C25	100 nF	Capacitors_THT:C_Disc_D5.0mm_W2.5mm_P2.50mm
C26	10 nF	Capacitors_THT:C_Disc_D5.0mm_W2.5mm_P2.50mm
C27	10 nF	Capacitors_THT:C_Disc_D5.0mm_W2.5mm_P2.50mm
C28	10 nF	Capacitors_THT:C_Disc_D5.0mm_W2.5mm_P2.50mm
C29	68 pF	Capacitors_THT:C_Disc_D5.0mm_W2.5mm_P2.50mm
C30	68 pF	Capacitors_THT:C_Disc_D5.0mm_W2.5mm_P2.50mm
C31	68 pF	Capacitors_THT:C_Disc_D5.0mm_W2.5mm_P2.50mm
C32	100 nF	Capacitors_THT:C_Disc_D5.0mm_W2.5mm_P2.50mm
C33	100 nF	Capacitors_THT:C_Disc_D5.0mm_W2.5mm_P2.50mm
C34	1 nF	Capacitors_THT:C_Disc_D5.0mm_W2.5mm_P2.50mm
C35	1 nF	Capacitors_THT:C_Disc_D5.0mm_W2.5mm_P2.50mm
C36	1 nF	Capacitors_THT:C_Disc_D5.0mm_W2.5mm_P2.50mm
C37	100 nF	Capacitors_THT:C_Disc_D5.0mm_W2.5mm_P2.50mm
C38	100 nF	Capacitors_THT:C_Disc_D5.0mm_W2.5mm_P2.50mm
C39	100 nF	Capacitors_THT:C_Disc_D5.0mm_W2.5mm_P2.50mm
C40	100 nF	Capacitors_THT:C_Disc_D5.0mm_W2.5mm_P2.50mm
C46	100 nF	Capacitors_THT:C_Disc_D5.0mm_W2.5mm_P2.50mm
C47	100 uF	Capacitors_THT:CP_Radial_D5.0mm_P2.50mm
C48	100 nF	Capacitors_THT:C_Disc_D5.0mm_W2.5mm_P2.50mm
D1	1N4148	Diodes_THT:D_DO-35_SOD27_P7.62mm_Horizontal
D2	1N4148	Diodes_THT:D_DO-35_SOD27_P7.62mm_Horizontal
D3	1N4148	Diodes_THT:D_DO-35_SOD27_P7.62mm_Horizontal
D4	1N4148	Diodes_THT:D_DO-35_SOD27_P7.62mm_Horizontal
J1	Conn_01x08	Pin_Headers:Pin_Header_Straight_1x08_Pitch2.54mm
J2	Conn_Coaxial	w_conn_rf:bnc_90_1-1337543-0
J3	Conn_01x01	Connectors:1pin
J4	Conn_01x01	Connectors:1pin
J5	Conn_01x01	Connectors:1pin
J6	Conn_01x01	Connectors:1pin
J7	Conn_01x01	Connectors:1pin
J8	Conn_01x01	Connectors:1pin
J9	Conn_Coaxial	w_conn_rf:bnc_90_1-1337543-0
J10	Conn_01x01	Connectors:1pin
J11	Conn_01x01	Connectors:1pin
J12	Conn_01x01	Connectors:1pin
J13	Barrel_Jack	Connectors:BARREL_JACK
J15	Conn_02x05_Odd_Even	Pin_Headers:Pin_Header_Straight_2x05_Pitch2.54mm
J17	Conn_01x04	Pin_Headers:Pin_Header_Straight_1x04_Pitch2.54mm
J18	Conn_01x01	Connectors:1pin
J19	Conn_01x01	Connectors:1pin
J20	Conn_01x01	Connectors:1pin
J21	Conn_01x01	Connectors:1pin
J22	Conn_01x02	Connectors_Terminal_Blocks:TerminalBlock_bornier-2_P5.08mm
JP1	Jumper_NC_Dual	Pin_Headers:Pin_Header_Straight_1x03_Pitch2.54mm
JP3	Jumper_NC_Small	Pin_Headers:Pin_Header_Straight_1x02_Pitch2.54mm
JP4	Jumper_NC_Small	Pin_Headers:Pin_Header_Straight_1x02_Pitch2.54mm
L1	Ferrite_Bead_Small	Inductors_THT:L_Axial_L5.3mm_D2.2mm_P7.62mm_Horizontal_Vishay_IM-1
L2	Ferrite_Bead_Small	Inductors_THT:L_Axial_L5.3mm_D2.2mm_P7.62mm_Horizontal_Vishay_IM-1
L3	Ferrite_Bead_Small	Inductors_THT:L_Axial_L5.3mm_D2.2mm_P7.62mm_Horizontal_Vishay_IM-1
L4	Ferrite_Bead_Small	Inductors_THT:L_Axial_L5.3mm_D2.2mm_P7.62mm_Horizontal_Vishay_IM-1
L5	Ferrite_Bead_Small	Inductors_THT:L_Axial_L5.3mm_D2.2mm_P7.62mm_Horizontal_Vishay_IM-1
Q1	SS9018	TO_SOT_Packages_THT:TO-92_Molded_Narrow
R1	10k	Resistors_THT:R_Axial_DIN0207_L6.3mm_D2.5mm_P7.62mm_Horizontal
R2	10k	Resistors_THT:R_Axial_DIN0207_L6.3mm_D2.5mm_P7.62mm_Horizontal
R3	470R	Resistors_THT:R_Axial_DIN0207_L6.3mm_D2.5mm_P7.62mm_Horizontal
R4	470R	Resistors_THT:R_Axial_DIN0207_L6.3mm_D2.5mm_P7.62mm_Horizontal
R5	220R	Resistors_THT:R_Axial_DIN0207_L6.3mm_D2.5mm_P7.62mm_Horizontal
R6	5R1	Resistors_THT:R_Axial_DIN0207_L6.3mm_D2.5mm_P7.62mm_Horizontal
R7	10k	Resistors_THT:R_Axial_DIN0207_L6.3mm_D2.5mm_P7.62mm_Horizontal
R8	51R	Resistors_THT:R_Axial_DIN0207_L6.3mm_D2.5mm_P7.62mm_Horizontal
R9	1.5k	Resistors_THT:R_Axial_DIN0207_L6.3mm_D2.5mm_P7.62mm_Horizontal
R10	10k	Resistors_THT:R_Axial_DIN0207_L6.3mm_D2.5mm_P7.62mm_Horizontal
R11	220R	Resistors_THT:R_Axial_DIN0207_L6.3mm_D2.5mm_P7.62mm_Horizontal
R12	51R	Resistors_THT:R_Axial_DIN0207_L6.3mm_D2.5mm_P7.62mm_Horizontal
R13	5R1	Resistors_THT:R_Axial_DIN0207_L6.3mm_D2.5mm_P7.62mm_Horizontal
R14	51R	Resistors_THT:R_Axial_DIN0207_L6.3mm_D2.5mm_P7.62mm_Horizontal
R15	100R	Resistors_THT:R_Axial_DIN0207_L6.3mm_D2.5mm_P7.62mm_Horizontal
R16	100R	Resistors_THT:R_Axial_DIN0207_L6.3mm_D2.5mm_P7.62mm_Horizontal
R17	4R7	Resistors_THT:R_Axial_DIN0207_L6.3mm_D2.5mm_P7.62mm_Horizontal
R18	47R	Resistors_THT:R_Axial_DIN0207_L6.3mm_D2.5mm_P7.62mm_Horizontal
R19	1k5	Resistors_THT:R_Axial_DIN0207_L6.3mm_D2.5mm_P7.62mm_Horizontal
R20	1k5	Resistors_THT:R_Axial_DIN0207_L6.3mm_D2.5mm_P7.62mm_Horizontal
R21	1k5	Resistors_THT:R_Axial_DIN0207_L6.3mm_D2.5mm_P7.62mm_Horizontal
R22	100k	Resistors_THT:R_Axial_DIN0207_L6.3mm_D2.5mm_P7.62mm_Horizontal
R23	100k	Resistors_THT:R_Axial_DIN0207_L6.3mm_D2.5mm_P7.62mm_Horizontal
R24	100k	Resistors_THT:R_Axial_DIN0207_L6.3mm_D2.5mm_P7.62mm_Horizontal
R25	1k5	Resistors_THT:R_Axial_DIN0207_L6.3mm_D2.5mm_P7.62mm_Horizontal
R26	1k5	Resistors_THT:R_Axial_DIN0207_L6.3mm_D2.5mm_P7.62mm_Horizontal
R27	1k5	Resistors_THT:R_Axial_DIN0207_L6.3mm_D2.5mm_P7.62mm_Horizontal
R28	1k	Resistors_THT:R_Axial_DIN0207_L6.3mm_D2.5mm_P7.62mm_Horizontal
R29	1k	Resistors_THT:R_Axial_DIN0207_L6.3mm_D2.5mm_P7.62mm_Horizontal
R30	1k5	Resistors_THT:R_Axial_DIN0207_L6.3mm_D2.5mm_P7.62mm_Horizontal
R31	1k5	Resistors_THT:R_Axial_DIN0207_L6.3mm_D2.5mm_P7.62mm_Horizontal
R32	1k	Resistors_THT:R_Axial_DIN0207_L6.3mm_D2.5mm_P7.62mm_Horizontal
R33	1k5	Resistors_THT:R_Axial_DIN0207_L6.3mm_D2.5mm_P7.62mm_Horizontal
R34	1M	Resistors_THT:R_Axial_DIN0207_L6.3mm_D2.5mm_P7.62mm_Horizontal
R35	1M	Resistors_THT:R_Axial_DIN0207_L6.3mm_D2.5mm_P7.62mm_Horizontal
R36	1k	Resistors_THT:R_Axial_DIN0207_L6.3mm_D2.5mm_P7.62mm_Horizontal
R37	1k	Resistors_THT:R_Axial_DIN0207_L6.3mm_D2.5mm_P7.62mm_Horizontal
R38	1k	Resistors_THT:R_Axial_DIN0207_L6.3mm_D2.5mm_P7.62mm_Horizontal
R39	1k	Resistors_THT:R_Axial_DIN0207_L6.3mm_D2.5mm_P7.62mm_Horizontal
R40	NC	Resistors_THT:R_Axial_DIN0207_L6.3mm_D2.5mm_P7.62mm_Horizontal
R41	1k	Resistors_THT:R_Axial_DIN0207_L6.3mm_D2.5mm_P7.62mm_Horizontal
U1	SI5351A	Housings_SSOP:MSOP-10_3x3mm_Pitch0.5mm
U2	LM339	Housings_DIP:DIP-14_W7.62mm_Socket
U3	SA612	Housings_DIP:DIP-8_W7.62mm_Socket
U4	SA612	Housings_DIP:DIP-8_W7.62mm_Socket
U5	SA612	Housings_DIP:DIP-8_W7.62mm_Socket
U6	TL082	Housings_DIP:DIP-8_W7.62mm_Socket
U7	TL082	Housings_DIP:DIP-8_W7.62mm_Socket
U9	LM7805_TO220	TO_SOT_Packages_THT:TO-220-3_Vertical
UB1	BLUEPILL	VNA:BLUEPILL
Y1	27 MHz	Crystals:Crystal_HC49-U_Vertical